## 1904.1 MR
Comment Number | TF?/WG | Comment Status | Resolution Status | Commenter Satisfaction | Comment Category | Comment Type | Required | Page # | Clause | Sub-clause | Line # | Comment | Proposed Change | Commenter Name | Commenter Affiliation | Commenter Email | Commenter Phone | Comment Resolution | Last modified on | Created On
20150223-0949 | Maintenance | Received | None | None |  | Technical | No | 34 | 7 | 7.7.1 |  | In describing VLAN modes for ONU and OLT tests, the the name of step 4 and step 5 in each test case is too generic and should reflect the name and scope of the actual test case. | Page 35, change step 4 to read: "Step 4 ONU transparent VLAN mode, upstream direction" Page 36, change step 5 to read: "Step 5 ONU transparent VLAN mode, downstream direction" Page 38, change step 4 to read: "Step 4 ONU tagging VLAN mode, upstream direction" Page 39, change step 5 to read: "Step 5 ONU tagging VLAN mode, downstream direction" Page 42, change step 4 to read: "Step 4 ONU ToS/CoS conversion VLAN mode, upstream direction" Page 42, change step 5 to read: "Step 5 ONU ToS/CoS conversion VLAN mode, downstream direction" Page 54, change step 3 to read: "Step 3 OLT transparent VLAN mode, upstream direction" Page 55, change step 4 to read: "Step 4 OLT transparent VLAN mode, downstream direction" Page 57, change step 3 to read: "Step 3 OLT tagging VLAN mode, upstream direction" Page 57, change step 4 to read: "Step 4 OLT tagging VLAN mode, downstream direction" Page 59, change step 3 to read: "Step 3 OLT translation VLAN mode, upstream direction" Page 59, change step 4 to read: "Step 4 OLT translation VLAN mode, downstream direction" Impact: None. The change is purely editorial | Marek Hajduczenia | Bright House Networks | marek.hajduczenia@ieee.org | 1.813.465.0669 |  | 2014.10.14, 09:22 | 2014.08.01, 09:17
20150316-1748a | Maintenance | Received | None | None |  | Technical | No | 4 | 2 | 2 |  | IEEE Std 802.1Qâ„¢-2011 has bee updated to 2014 version, incorporating a bunch of other versions and revisions. | Change "IEEE Std 802.1Qâ„¢-2011" in Clause 2 to "IEEE Std 802.1Qâ„¢-2014". Impact: None - it is just editorial update to the latest version of the standard | Marek Hajduczenia | Bright House Networks | marek.hajduczenia@ieee.org | 1.813.465.0669 |  | 2014.10.14, 09:22 | 2014.08.01, 09:17
[19 empty] | 2014.10.14, 09:22 | 2014.08.01, 09:17

## Stats (hidden)
| E | ER | T | TR |  | Totals
0 | 0 | 0 | 0 | 0 | WG | 0
99 | 0 | 0 | 0 | 0 | WG | 0
1 | 0 | 0 | 0 | 0 | WG | 0
2 | 0 | 0 | 1 | 0 | WG | 1
3 | 0 | 0 | 0 | 0 | WG | 0
4 | 0 | 0 | 0 | 0 | WG | 0
4A | 0 | 0 | 0 | 0 | TF5 | 0
4B | 0 | 0 | 0 | 0 | TF5 | 0
4C | 0 | 0 | 0 | 0 | TF5 | 0
5 | 0 | 0 | 0 | 0 | WG | 0
5A | 0 | 0 | 0 | 0 | WG | 0
6 | 0 | 0 | 0 | 0 | TF1 | 0
7 | 0 | 0 | 2 | 0 | TF1 | 2
7A | 0 | 0 | 0 | 0 | TF1 | 0
8 | 0 | 0 | 0 | 0 | TF2 | 0
9 | 0 | 0 | 0 | 0 | TF3 | 0
9A | 0 | 0 | 0 | 0 | TF3 | 0
9B | 0 | 0 | 0 | 0 | TF3 | 0
10 | 0 | 0 | 0 | 0 | TF3 | 0
10A | 0 | 0 | 0 | 0 | TF3 | 0
11 | 0 | 0 | 0 | 0 | TF4 | 0
12 | 0 | 0 | 0 | 0 | TF4 | 0
13 | 0 | 0 | 0 | 0 | TF4 | 0
13A | 0 | 0 | 0 | 0 | TF4 | 0
14 | 0 | 0 | 0 | 0 | TF4 | 0
3
Totals | 0 | 0 | 3 | 0 | 3 | OK
TFs | WG | TF1 | TF2 | TF3 | TF4 | TF5
All | 1 | 2 | 0 | 0 | 0 | 0
E | 0 | 0 | 0 | 0 | 0 | 0
ER | 0 | 0 | 0 | 0 | 0 | 0
T | 1 | 2 | 0 | 0 | 0 | 0
TR | 0 | 0 | 0 | 0 | 0 | 0
E+ER | 0 | 0 | 0 | 0 | 0 | 0
T+TR | 1 | 2 | 0 | 0 | 0 | 0

## Parameters (hidden)
10000 | TF1 | New | AIP | Satisfied | Technical | Yes | 50
| TF2 | Incomplete | Accept | Unsatisfied | Editorial | No | 49
| TF3 | Postponed | Reject |  |  |  | 48
| TF4 | Resolved |  |  |  |  | 47
| WG | Withdrawn |  |  |  |  | 46
|  | Proposed |  |  |  |  | 45
|  | Closed |  |  |  |  | 44
43
42
41
40
39
38
37
36
35
34
33
32
31
30
29
28
27
26
25
24
23
22
21
20
19
18
17
16
15
14
13
12
11
10
9
8
7
6
5
4
3
2
1

## Values (hidden)
None | None | WG | None | Technical | Yes | 0
New | AIP | TF1 | Satisfied | Editorial | No | 1
Proposed | Accept | TF2 | Unsatisfied |  |  | 2
Postponed | Reject | TF3 | TBD |  |  | 3
Incomplete |  | TF4 |  |  |  | 4
Withdrawn |  | TF5 |  |  |  | 4A
Resolved | [5 empty] | 4B
4C
5
5A
6
7
7A
8
9
9A
9B
10
10A
11
12
13
13A
14
99