## 1904.1 MR
Comment Number | TF?/WG | Comment Status | Resolution Status | Commenter Satisfaction | Comment Category | Comment Type | Required | Page # | Clause | Sub-clause | Line # | Comment | Proposed Change | Commenter Name | Commenter Affiliation | Commenter Email | Commenter Phone | Comment Resolution | Last modified on | Created On
20150223-0815 | Maintenance | Received | None | None |  | Technical | No | 46 | 7 | 7.6.1.3 |  | In describing tunneling and VLAN modes for ONU and OLT tests, the the name of step 2 in each test case is too generic and should reflect the name and scope of the actual test case. | Page 46, change step 2 to read: "Step 2 ONU transport mode, upstream direction" Page 48, change step 2 to read: "Step 2 ONU transport mode, downstream direction" Page 52, change step 2 to read: "Step 2 ONU encapsulation mode, upstream direction" Page 56, change step 2 to read: "Step 2 ONU encapsulation mode, downstream direction" Page 61, change step 2 to read: "Step 2 ONU transport PB VLAN mode, upstream direction" Page 64, change step 2 to read: "Step 2 ONU transport PB VLAN mode, downstream direction" Page 67, change step 2 to read: "Step 2 ONU encapsulation PB VLAN mode, upstream direction" Page 67, change step 2 to read: "Step 2 ONU encapsulation PB VLAN mode, downstream direction Page 97, change step 2 to read: "Step 2 OLT transport and encapsulation modes, upstream direction" Page 100, change step 2 to read: "Step 2 OLT transport and encapsulation modes, downstream direction" Page 105, change step 2 to read: "Step 2 OLT transport and encapsulation PB VLAN modes, upstream direction" Page 107, change step 2 to read: "Step 2 OLT transport and encapsulation PB VLAN modes, downstream direction" Impact: None. The change is purely editorial | Marek Hajduczenia | Bright House Networks | marek.hajduczenia@ieee.org | 1.813.465.0669 |  | 2014.10.14, 09:17 | 2014.08.01, 09:17
20150223-0817 | Maintenance | Received | None | None |  | Technical | No | 99 | 8 | 8.4.2 |  | Title of test case AT-TTM1-02 is different than AT-TTM1-01, even though they are intended to be complimentary (one for upstream and another for downstream directions) | Change title of AT-TTM1-02 test case to "Test case for tunneling mode support, transport and encapsulation modes, downstream direction" - change needs to be applied to 8.4.2 heading only. Impact: None. The change is purely editorial | Marek Hajduczenia | Bright House Networks | marek.hajduczenia@ieee.org | 1.813.465.0669 |  | 2014.10.14, 09:22 | 2014.08.01, 09:17
20150227-0938 | Maintenance | Received | None | None |  | Technical | No | 29 | 6 | 6.5.1 |  | In Table 33, the value of Match Value Length field can not be a fixed value | In the Table 33, change 0x03 to Varies Impact: None | Lu Yang | RITT, CATR | luyang@ritt.cn | 86-18510550580 |  | 2014.10.14, 09:22 | 2014.08.01, 09:17
20150228-0034 | Maintenance | Received | None | None |  | Technical | No | 29 | 6 | 6.5.1 |  | In Table 33, MSB Mask field should be set to 0x00. | change the value of MSB Mask field in Table 33 from 0x18 to 0x00. Impact: None | Lu Yang | RITT, CATR | luyang@ritt.cn | 86-18510550580 |  | 2014.10.14, 09:22 | 2014.08.01, 09:17
20150228-0038 | Maintenance | Received | None | None |  | Technical | No | 29 | 6 | 6.5.1 |  | In Table 33, Size of Match Value field should be varies. | change the Size of Match Value field in Table 33 from 3 to Varies. Impact: None | Lu Yang | RITT, CATR | luyang@ritt.cn | 86-18510550580
20150228-0056 | Maintenance | Received | None | None |  | Technical | No | 30 | 6 | 6.5.4 |  | In Table 36, Size of Field Code field should be 1. And Field Instance field is missing. | change the Size of Field Code field in Table 36 from 2 to 1. And insert a line to the bottom of Table 36, with Size = 1, Field = Field Instance, Value = 0x00. Impact: None | Lu Yang | RITT, CATR | luyang@ritt.cn | 86-18510550580
20150228-0103 | Maintenance | Received | None | None |  | Technical | No | 37 | 7 | 7.3.2.3 |  | In "Expected Result 4: During the period of one minute of execution of step 2.1", step 2.1 should be step 2.4 | change step 2.1 in Expected Result 4 to step 2.4. Impact: None | Lu Yang | RITT, CATR | luyang@ritt.cn | 86-18510550580
20150302-1919 | Maintenance | Received | None | None |  | Technical | No | 93 | 8 | 8.3.3.2 |  | In step 3.3, the test procedure uses the primitive eOAMR_FTD( blockData, nextBlock ). But no such primitive is defined. | Use the correct name eOAM_FTD( blockData, nextBlock ) (no letter "R") Impact: None. | Glen Kramer | Broadcom | gkramer@broadcom.com | (707)529-0917
20150316-1747 | Maintenance | Received | None | None |  | Technical | No | 4 | 2 | 2 |  | IEEE Std 802.1Qâ„¢-2011 has bee updated to 2014 version, incorporating a bunch of other versions and revisions. | Change "IEEE Std 802.1Qâ„¢-2011" in Clause 2 to "IEEE Std 802.1Qâ„¢-2014". Impact: None - it is just editorial update to the latest version of the standard | Marek Hajduczenia | Bright House Networks | marek.hajduczenia@ieee.org | 1.813.465.0669
20150227-2129 | Maintenance | Received | None | None |  | Technical | No | 29 | 6 | 6.5.3 |  | Insert result can not carry values. After insert a new field, a SET result is required to set the value of the new field. And the length of field code should be 1. | change Table 35 as proposed in rmtf_1502_lu_1.pdf Impact: None | Lu Yang | RITT, CATR | luyang@ritt.cn | 86-18510550580
20151016-0625 | Maintenance |  | None | None |  | Technical | No | 46 | 7 | 7.6.1.3 |  | Primitive Clear_Rules is not defined.Clear_All_Rules should be used. | Change the TLV_Action( Clear_Rules ) in Step 2.1 to TLV_Action( Clear_All_Rules ) Impact: No | Lu Yang | RITT, CATR | luyang@ritt.cn | 86-18510550580

## Stats (hidden)
| E | ER | T | TR |  | Totals
0 | 0 | 0 | 0 | 0 | WG | 0
99 | 0 | 0 | 0 | 0 | WG | 0
1 | 0 | 0 | 0 | 0 | WG | 0
2 | 0 | 0 | 1 | 0 | WG | 1
3 | 0 | 0 | 0 | 0 | WG | 0
4 | 0 | 0 | 0 | 0 | WG | 0
4A | 0 | 0 | 0 | 0 | TF5 | 0
4B | 0 | 0 | 0 | 0 | TF5 | 0
4C | 0 | 0 | 0 | 0 | TF5 | 0
5 | 0 | 0 | 0 | 0 | WG | 0
5A | 0 | 0 | 0 | 0 | WG | 0
6 | 0 | 0 | 5 | 0 | TF1 | 5
7 | 0 | 0 | 2 | 0 | TF1 | 2
7A | 0 | 0 | 0 | 0 | TF1 | 0
8 | 0 | 0 | 2 | 0 | TF2 | 2
9 | 0 | 0 | 0 | 0 | TF3 | 0
9A | 0 | 0 | 0 | 0 | TF3 | 0
9B | 0 | 0 | 0 | 0 | TF3 | 0
10 | 0 | 0 | 0 | 0 | TF3 | 0
10A | 0 | 0 | 0 | 0 | TF3 | 0
11 | 0 | 0 | 0 | 0 | TF4 | 0
12 | 0 | 0 | 0 | 0 | TF4 | 0
13 | 0 | 0 | 0 | 0 | TF4 | 0
13A | 0 | 0 | 0 | 0 | TF4 | 0
14 | 0 | 0 | 0 | 0 | TF4 | 0
10
Totals | 0 | 0 | 10 | 0 | 10 | OK
TFs | WG | TF1 | TF2 | TF3 | TF4 | TF5
All | 1 | 7 | 2 | 0 | 0 | 0
E | 0 | 0 | 0 | 0 | 0 | 0
ER | 0 | 0 | 0 | 0 | 0 | 0
T | 1 | 7 | 2 | 0 | 0 | 0
TR | 0 | 0 | 0 | 0 | 0 | 0
E+ER | 0 | 0 | 0 | 0 | 0 | 0
T+TR | 1 | 7 | 2 | 0 | 0 | 0

## Parameters (hidden)
10000 | TF1 | New | AIP | Satisfied | Technical | Yes | 50
| TF2 | Incomplete | Accept | Unsatisfied | Editorial | No | 49
| TF3 | Postponed | Reject |  |  |  | 48
| TF4 | Resolved |  |  |  |  | 47
| WG | Withdrawn |  |  |  |  | 46
|  | Proposed |  |  |  |  | 45
|  | Closed |  |  |  |  | 44
43
42
41
40
39
38
37
36
35
34
33
32
31
30
29
28
27
26
25
24
23
22
21
20
19
18
17
16
15
14
13
12
11
10
9
8
7
6
5
4
3
2
1

## Values (hidden)
None | None | WG | None | Technical | Yes | 0
New | AIP | TF1 | Satisfied | Editorial | No | 1
Proposed | Accept | TF2 | Unsatisfied |  |  | 2
Postponed | Reject | TF3 | TBD |  |  | 3
Incomplete |  | TF4 |  |  |  | 4
Withdrawn |  | TF5 |  |  |  | 4A
Resolved | [5 empty] | 4B
4C
5
5A
6
7
7A
8
9
9A
9B
10
10A
11
12
13
13A
14
99